## master
(Sample Data)
Arterial Name |  |  | Route 16
Direction |  | e.g. NB, SB, EB, or WB | EB
Period |  | e.g. Weekday a.m. peak, or 12:30-1:30 p.m., etc. | Weekday a.m. peak
Scenario |  | (Free form description) | Base case
Scenario, line2 |  | Additional info to identify the scenario
Speed | mph | vehicle speed (mph or km/h) | 35
L_Veh_Q | ft | vehicle spacing in queue (typically 23 to 25 ft) | 23

## Direction 1 input
#DIRECTION1 DATA | units | description | Intersection 1 | Intersection 2 | Intersection 3 | Intersection 4 | Intersection 5
Intn |  | numeric ID chosen by user | 3 | 6 | 8 | 12 | 15
Intn name |  | String | at Brooksby | at Walmart | at Garden | at Honey Dew | at Avalon Bay
C | s | cycle length | 120 | 120 | 120 | 120 | 120
D_From | ft | distance from previous intersection, For (int'n 1) enter distance from upstream or 500 | 500 | 600 | 880 | 550 | 450
N_Lanes_Thru |  | number of thru lanes, including lanes shared with turns | 2 | 2 | 2 | 2 | 2
vRight_Art | vph | arterial right turn volume | 26 | 0 | 71 | 24 | 4
vThru_Art | vph | arterial thru volume | 1041 | 992 | 982 | 1160 | 1153
vLeft_Art | vph | arterial left turn volume | 68 | 31 | 0 | 16 | 38
Sat_Flow_Art | vph | saturated flow rate, thru lane group | 3525 | 3539 | 3500 | 3525 | 3536
Offset | s | offset (should be based on “end of reference phase”, and reference phase should be the last arterial phase to end its green) | 0 | 15 | 108 | 11 | 3
Change_Interval_Art | s | sum of Yellow and Red clearance for the reference phase | 7 | 5 | 5 | 6 | 5
Eff_G_Art | s | actuated effective green, arterial thru. | 92.9 | 99.3 | 69.7 | 91.6 | 81.8
G_End_Art_Loc | s | end of arterial green (for this direction), in local time. Between 0 and C. | 120 | 120 | 120 | 120 | 110.1
Len_LT_Lane | ft | length of exclusive left turn lane(s). 0 if there is none | 180 | 100 | 225 | 225 | 450
Len_RT_Lane | ft | length of exclusive right turn lane(s). 0 if there is none | 0 | 0 | 0 | 0 | 0
#Note: Except at the first intersection, arterial volumes are taken as proportions. Absolule volumes are determined by flow continuity.
#
#Data for intersecting leg with RIGHT TURNS to join the arterial in DIRECTION1, if those turns are from an exclusive right turn lane or set of lanes.
#Leave this block of data blank if there is no such leg
Leg_Name_RT |  | String | at Brooksby | at Walmart | at Garden | at Honey Dew | at Avalon Bay
#Dir |  | Turn direction - must be R (right) | R | R | R | R | R
#Exclusive Turn Lane? |  | Must be Y (yes) | Y | Y | Y | Y | Y
V_RT | veh/h | Turn volume | 17 |  | 170 | 40
GreenA_Start_RTX_Loc | s | Start of actuated effective green for incoming right turn's green pd A, measured from “end of reference phase”, and reference phase should be the last arterial phase to end its green. Green period A may be permitted or protected | 0 |  | 0 | 0
EffA_RTX | s | Actuated effective green length, green period A | 6.2 |  | 14.6 | 7.3
Sat_Flow_A_RTX | veh/h | Saturation flow rate during green period A | 1504 |  | 1583 | 1583
GreenB_Start_RTX_Loc | s | Leave blank if there is no green period B; otherwise, Start of actuated effective green for incoming right turn's green pd A, measured from “end of reference phase”, and reference phase should be the last arterial phase to end its green. Green period A may be permitted or protected | 12.2 |  | 19.6 | 12.8
EffB_RTX | s | Actuated effective green length, green period B | 8.9 |  | 21.7 | 9.5
Sat_Flow_B_RTX | veh/h | 0 if there is no green period B | 1504 |  | 1583 | 1583
Sat_Flow_RTOR_RTX | veh/h | right turn on red rate; 0 if not allowed | 36 | 0 | 64 | 82 | 0
#
#Data for intersecting leg with RIGHT TURNS to join the arterial in DIRECTION1, if those turns are from a LANE GROUP SHARED with thru vehicles or left turns
#Leave this block of data blank if there is no such leg
#Leg_Name_RT (repeated) |  |  | at Brooksby | at Walmart | at Garden | at Honey Dew | at Avalon Bay
#Dir |  | Turn direction - must be R (right) | R | R | R | R | R
#Exclusive Turn Lane? |  | Must be N (no) | N | N | N | N | N
V_Lanegroup_RTS | veh/h | volume for all movements in the lane group with right turns
p_RTS |  | fraction of lane group volume turning right
GreenA_Start_RTS_Loc | s | Start of actuated effective green for incoming right turn's green pd A, measured from “end of reference phase”, and reference phase should be the last arterial phase to end its green. Green period A may be permitted or protected
EffA_RTS | s | Effective green length, green period A
Sat_Flow_A_RTS | veh/h | Saturation flow rate during green period A
GreenB_Start_RTS_Loc | s | Leave blank if there is no green period B; otherwise, Start of actuated effective green for incoming right turn's green pd A, measured from “end of reference phase”, and reference phase should be the last arterial phase to end its green. Green period A may be permitted or protected
EffB_RTS | s | Actuated effective green length, green period B
Sat_Flow_B_RTS | veh/h | 0 if there is no green period 2
Sat_Flow_RTOR_RTS | veh/h | RTOR rate for the lane group; 0 if not allowed
#
#Data for intersecting leg with LEFT TURNS to join the arterial in DIRECTION1, if those turns are from an exclusive lane or lane group
#Leave this block of data blank if there is no such leg
Leg_Name_LT |  |  | at Brooksby | at Walmart | at Garden | at Honey Dew | at Avalon Bay
#Dir |  | Turn direction - must be L (left) | L | L | L | L | L
#Exclusive Turn Lane? |  | Must be Y (Yes) | Y | Y | Y | Y | Y
V_LT | veh/h | Turn volume |  | 73
GreenA_Start_LTX_Loc | s | Start of actuated effective green for incoming right turn's green pd A, measured from “end of reference phase”, and reference phase should be the last arterial phase to end its green. Green period A may be permitted or protected |  | 0
EffA_LTX | s | Effective green length, green period A |  | 10.7
Sat_Flow_A_LTX | veh/h | Saturation flow rate during green period A |  | 1770
Priority_A_LTX |  | 0 for protected lefts, 2 for permitted lefts |  | 2
GreenB_Start_LTX_Loc | s | Leave blank if there is no green period B; otherwise, Start of actuated effective green for incoming right turn's green pd A, measured from “end of reference phase”, and reference phase should be the last arterial phase to end its green. Green period A may be permitted or protected
EffB_LTX | s | Actuated effective green length, green period B
Sat_Flow_B_LTX | veh/h | 0 if there is no green period B
Priority_B_LTX |  | 0 for protected lefts, 2 for permitted lefts
Sat_Flow_LTOR_LTX | veh/h | LTOR rate; 0 if not allowed | 0 | 0 | 0 | 0 | 0
#
#Data for intersecting leg with LEFT TURNS to join the arterial in DIRECTION1, if those turns are from a LANE GROUP SHARED with thru vehicles or left turns
#Leave this block of data blank if there is no such leg
#Leg_Name_LT (repeat) |  |  | at Brooksby | at Walmart | at Garden | at Honey Dew | at Avalon Bay
#Dir |  | Turn direction - must be L (left) | L | L | L | L | L
#Exclusive Turn Lane? |  | Must be N (no) | N | N | N | N | N
V_Lanegroup_LTS | veh/h | volume for the shared lane group |  |  | 2 | 19 | 93
p_LTS |  | fraction of lane group volume turning left |  |  | 0.33 | 0.39 | 0.56
GreenA_Start_LTS_Loc | s | Start of actuated effective green for incoming right turn's green pd A, measured from “end of reference phase”, and reference phase should be the last arterial phase to end its green. Green period A may be permitted or protected |  |  | 0 | 0 | 0
EffA_LTS | s | Effective green length, green period A |  |  | 14.6 | 7.3 | 18.3
Sat_Flow_A_LTS | veh/h | Saturation flow rate during green period A |  |  | 1360 | 1419 | 1724
Priority_A_LTS |  | 0 for protected lefts, 2 for permitted lefts |  |  | 2 | 2 | 2
GreenB_Start_LTS_Loc | s | Leave blank if there is no green period B; otherwise, Start of actuated effective green for incoming right turn's green pd A, measured from “end of reference phase”, and reference phase should be the last arterial phase to end its green. Green period A may be permitted or protected
EffB_LTS | s | Actuated effective green length, green period B
Sat_Flow_B_LTS | veh/h | 0 if there is no green period 2
Priority_B_LTS |  | 0 for protected lefts, 2 for permitted lefts
Sat_Flow_LTOR_LTS | veh/h | LTOR rate for the lane group; 0 if not allowed |  |  | 0 | 0 | 0
#
#Data for midblock entry or exit AFTER this intersection
#Leave this block of data blank if there is no such leg
Known_Mid_Entries | veh/h |  | 0 | 0 | 0 | 0 | 0
Known_Mid_Exits | veh/h |  | 0 | 0 | 0 | 0 | 0